## Operation Mapping
INDEX | OP CODE | OPERAND | EXTRA INFO | 001 | 010 | 011 | 100 | 101 | 110 | 111 | CONSIDERATION
0 | 00000 | HALT | Stop
1 | 00001 | READL | Drive A | [7 empty] | RAM Address
2 | 00010 | READH | Drive B | [7 empty] | RAM Address
3 | 00011 | WRITL | Drive A | [7 empty] | RAM Address
4 | 00100 | WRITH | Drive B | [7 empty] | RAM Address
5 | 00101 | SAVA | ALU/IF A
6 | 00110 | SAVB | ALU/IF B
7 | 00111 | LOGIC | Logic Gates | AND | NAND | OR | NOR | XOR | XNOR | NOT
8 | 01000 | MATH | Calculator | ADD | SUB | MULTI | DIVQ | DIVR
9 | 01001 | RAND | Random Number | 1 | 2
10 | 01010 | SAVJ | Jump Address From Data | LOW | HIGH | [5 empty] | Instruction 1: Low or High, Instruction 2: Jump Address
11 | 01011 | LOAD | Load from Program to Bus
12 | 01100 | IF | Jump Condition | NONE | (==) | (>) | (<)
13 | 01101 | INPUT | BCD to Binary
14 | 01110 | READP | Read Program Buttons
15 | 01111 | WRITP | Write Program Buttons | 1 | 2 | 3 | 4 | 5 | 6 | 7
16 | 10000 | SEG | 7 Segment Display | SCR-1 | SCR-2 | SCR-3 | 8 | 9
17 | 10001 | PLOT | Pixel Display
18 | 10010
19 | 10011
20 | 10100
21 | 10101
22 | 10110
23 | 10111
24 | 11000
25 | 11001
26 | 11010
27 | 11011 | CLSA | ALU/IF A
28 | 11100 | CLSB | ALU/IF B | [7 empty] | 0: REPEATER
29 | 11101 | CLSO | 7 Segment Display | 1: SCR-1; 2: SCR-2; 3: SCR-3; 4: SCR-ALL | 1: TARGET
30 | 11110 | CLSP | Pixel Display
31 | 11111 | CLSAL | Everything